## Components
ANALOG PWM · COMPONENT PURCHASE COSTS
French VAT | 20% |  | TOTAL INCLUDING TAX |  | 31.81
Component type | Supplier part number | Component part number | Unit price (including tax) | Quantity | Total price (including tax) | Online retailer
Dual op amp · DIP-8 | 3005151 | TLC072CP | 3.624 | 1 | 3.62 | Farnell ↗
Dual comparator · DIP-14 | LM319NNS/NOPB-ND | LM319N/NOPB | 2.64 | 2 | 5.28 | DigiKey ↗
Octal inverter · DIP-20 | 595-SN74ACT240N | SN74ACT240N | 1.716 | 1 | 1.72 | Mouser ↗
5 V LDO · ±1% at 25°C · TO-220 | 3130160 | LF50ABV | 1.344 | 1 | 1.34 | Farnell ↗
105 Ω resistor · 1% · 0.25 W axial | 603-MFR-25FBF52-105R | MFR-25FBF52-105R | 0.1032 | 2 | 0.21 | Mouser ↗
9.76 Ω resistor · 1% · axial | 594-5063JD9.761% | MBA02040C9768FC100 | 1.0944 | 2 | 2.19 | Mouser ↗
12.3 kΩ resistor · 0.1% · 0.25 W axial | 708-RNF14BTC12K3 | RNF14BTC12K3 | 0.1656 | 1 | 0.17 | Mouser ↗
1 kΩ resistor · 1% · 0.25 W axial | 603-MFR-25FBF52-1K | MFR-25FBF52-1K | 0.1032 | 4 | 0.41 | Mouser ↗
12 kΩ resistor · 1% · 0.25 W axial | MFR-25FBF52-12K-ND | MFR-25FBF52-12K | 0.108 | 1 | 0.11 | DigiKey ↗
1.8 kΩ resistor · 1% · 0.25 W axial | 603-MFR-25FBF52-1K8 | MFR-25FBF52-1K8 | 0.1032 | 3 | 0.31 | Mouser ↗
9.76 kΩ resistor · 1% · 0.25 W axial | 9.76KXBK-ND | MFR-25FBF52-9K76 | 0.108 | 1 | 0.11 | DigiKey ↗
60.4 kΩ resistor · 1% · 0.25 W axial | 603-MFR-25FRF52-60K4 | MFR-25FRF52-60K4 | 0.108 | 2 | 0.22 | Mouser ↗
22 µF capacitor · 16 V · 20% radial | 9451064 | MCGPR16V226M5X11 | 0.1158 | 1 | 0.12 | Farnell ↗
100 nF capacitor · 50 V · X7R · 10% radial | 2860097 | K104K15X7RF5TL2 | 0.11256 | 10 | 1.13 | Farnell ↗
2.4 nF capacitor · 25 V · C0G · 1% radial | 80-C317C242F3G5TA | C317C242F3G5TA | 1.8 | 1 | 1.8 | Mouser ↗
50 kΩ linear potentiometer · single gang | 652-PTV09A-2015FB503 | PTV09A-2015F-B503 | 1.1664 | 1 | 1.17 | Mouser ↗
1 kΩ linear potentiometer · single gang | 652-PTV09A-4225FB102 | PTV09A-4225F-B102 | 0.918 | 1 | 0.92 | Mouser ↗
1 kΩ linear potentiometer · dual gang | 179-PTN16-A01220K1B2 | PTN16-A01220K1B2 | 1.872 | 1 | 1.87 | Mouser ↗
Schottky diode · 30 V · DO-35 axial | BAT85SCT-ND | BAT85S-TR | 0.528 | 1 | 0.53 | DigiKey ↗
3-pin selector header · 2.54 mm THT | 952-2263-ND | M20-9990345 | 0.156 | 1 | 0.16 | DigiKey ↗
2-pin selector shunt · 2.54 mm | 952-2881-ND | M7582-05 | 0.168 | 1 | 0.17 | DigiKey ↗
Female SMA jack · vertical THT | 4472531 | BU-1420701236 | 5.436 | 1 | 5.44 | Farnell ↗
4.7 µF capacitor · 50 V · 20% radial | P19662CT-ND | EEU-FC1H4R7H | 0.432 | 1 | 0.43 | DigiKey ↗
6-pin female header · 2.54 mm THT | S7004-ND | PPTC061LFBN-RC | 0.492 | 1 | 0.49 | DigiKey ↗
8-pin female header · 2.54 mm THT | S7006-ND | PPTC081LFBN-RC | 0.612 | 2 | 1.22 | DigiKey ↗
10-pin female header · 2.54 mm THT | S7008-ND | PPTC101LFBN-RC | 0.672 | 1 | 0.67 | DigiKey ↗

## Prices
SUPPLIER QUOTATIONS · BEFORE TAX INPUTS
Component part number | Supplier part number | Unit € before tax | Retailer | Quote source | Fitted quantity | Purchase quantity | Schematic references
TLC072CP | 3005151 | 3.02 | Farnell | Source ↗ | 1 | 1 | U1A, U1B
LM319N/NOPB | LM319NNS/NOPB-ND | 2.2 | DigiKey | Source ↗ | 2 | 2 | OSC, PA; PB, END_HIGH
SN74ACT240N | 595-SN74ACT240N | 1.43 | Mouser | Source ↗ | 1 | 1 | U5A, U5C, U5D
LF50ABV | 3130160 | 1.12 | Farnell | Source ↗ | 1 | 1 | REG
MFR-25FBF52-105R | 603-MFR-25FBF52-105R | 0.086 | Mouser | Source ↗ | 2 | 2 | RM1, RM2
MBA02040C9768FC100 | 594-5063JD9.761% | 0.912 | Mouser | Source ↗ | 2 | 2 | RMH, RML
RNF14BTC12K3 | 708-RNF14BTC12K3 | 0.138 | Mouser | Source ↗ | 1 | 1 | RTIM
MFR-25FBF52-1K | 603-MFR-25FBF52-1K | 0.086 | Mouser | Source ↗ | 4 | 4 | RH1, RCM2, RL_C, RH_C
MFR-25FBF52-12K | MFR-25FBF52-12K-ND | 0.09 | DigiKey | Source ↗ | 1 | 1 | RH2
MFR-25FBF52-1K8 | 603-MFR-25FBF52-1K8 | 0.086 | Mouser | Source ↗ | 3 | 3 | RPO, RPA, RPB
MFR-25FBF52-9K76 | 9.76KXBK-ND | 0.09 | DigiKey | Source ↗ | 1 | 1 | RCM1
MFR-25FRF52-60K4 | 603-MFR-25FRF52-60K4 | 0.09 | Mouser | Source ↗ | 2 | 2 | RL_DT, RH_DT
MCGPR16V226M5X11 | 9451064 | 0.0965 | Farnell | Source ↗ | 1 | 1 | CIN
K104K15X7RF5TL2 | 2860097 | 0.0938 | Farnell | Source ↗ | 4 | 10 | CU1, CU2, CU3, CU5
C317C242F3G5TA | 80-C317C242F3G5TA | 1.5 | Mouser | Source ↗ | 1 | 1 | CINT
PTV09A-2015F-B503 | 652-PTV09A-2015FB503 | 0.972 | Mouser | Source ↗ | 1 | 1 | PF
PTV09A-4225F-B102 | 652-PTV09A-4225FB102 | 0.765 | Mouser | Source ↗ | 1 | 1 | PD
PTN16-A01220K1B2 | 179-PTN16-A01220K1B2 | 1.56 | Mouser | Source ↗ | 1 | 1 | PDT_H, PDT_L
BAT85S-TR | BAT85SCT-ND | 0.44 | DigiKey | Source ↗ | 1 | 1 | END_DIODE
M20-9990345 | 952-2263-ND | 0.13 | DigiKey | Source ↗ | 1 | 1 | JSEL selector header
M7582-05 | 952-2881-ND | 0.14 | DigiKey | Source ↗ | 1 | 1 | JSEL shunt
BU-1420701236 | 4472531 | 4.53 | Farnell | Source ↗ | 1 | 1 | JSMA: external VD / GND
EEU-FC1H4R7H | P19662CT-ND | 0.36 | DigiKey | Source ↗ | 1 | 1 | COUT (replaces 100 nF)
PPTC061LFBN-RC | S7004-ND | 0.41 | DigiKey | Source ↗ | 1 | 1 | JHDR6
PPTC081LFBN-RC | S7006-ND | 0.51 | DigiKey | Source ↗ | 2 | 2 | JHDR8A, JHDR8B
PPTC101LFBN-RC | S7008-ND | 0.56 | DigiKey | Source ↗ | 1 | 1 | JHDR10